## Summary
Complex exercise 1: Summary calculation of material according to the sequence of Tasks
No of task | Description of material | Dimension of material in mm | Needed amount (exactly according to drawings) | Amount to purchase | Unit
5 | Mortar for concrete block |  |  | 724.8089 | kg
6 | Concrete block 140mm; manufacturer Columbia-Kivi AS; http://www.columbia-kivi.ee/tooted/oonesplokid/140-oonesplokk | 390*140*190(L*W*H) | 517.7206 | 533.2523 | pcs
| Mortar for lightweight block |  |  | 162.936 | kg
| Lightweight block 150mm; manufacturer Saint-Gobain Ehitustooted AS; http://www.weber.ee/fibo-plokitooted-ja-korsten/tooted/tapp-liitega-plokid/tapp-liitega-fibo-vaheseinte-plokk.html | 490*150*185(L*W*H) | 90.52 | 95.046 | pcs
| Mortar for brick |  |  | 923.65 | kg
| Ceramic brick(Terca keraamiline tellis, punane sile, Aseri); manufacturer Wieneberger AS; http://wienerberger.ee/tootekataloog/terca-keraamiline-tellis-punane-sile-aseri?wb_condition=false | 250*85*65(L*W*H) | 1154.5625 | 1189.1994 | pcs

## Concrete block
Calculation for the amount of Columbia blocks
|  |  |  | Length | Width | Height
| Columbia block measurements: |  |  | 0.39 | 0.14 | 0.19 | m
Length of outside walls: |  | 21.6 | linear meter
Length of inside walls: |  | 10.38 | linear meter
Height of the wall: |  | 1.415 | m
Area of walls: |  | 45.2517 | m²
Area of doors: |  | 4.5846 | m² | 4 pcs
Area of openings: |  | 2.304 | m² | 4 pcs
| Total: | 38.3631 | m²
The area of 1 block: |  | 0.0741 | m²
Quantity of blocks: |  | 517.7206 | pcs | (the exact amount according to drawings)
The amount of blocks o purchase: |  | 533.2523 | tk | (the exact amount + 3%)
Calculation for mortar
Consumption rate for mortar |  | 1.4 | kg per block
Quantity of mortar: |  | 724.8089 | kg

## Lightweight block
The calculation of the quantity of light weight blocks
|  |  |  | Length | Width | Height
| The measurements of light weight block |  |  | 0.49 | 0.15 | 0.185 | m
Length of foundation: |  | 23.44 | jm
Height of foundation: |  | 0.4 | m
The area of wall: |  | 9.376 | m²
Area of openings: |  | 0.324 | m² | 4 pcs
| Total: | 9.052 | m²
Consumption rate for blocks |  | 10 | pcs/m²
Quantity of blocks: |  | 90.52 | pcs | (the exact amount according to drawings)
The amount of blocks to purchase: |  | 95.046 | pcs | (the exact amount + 5%)
Calculation for mortar
Consumption rate for mortar |  | 1.8 | kg per block
Quantity of mortar: |  | 162.936 | kg

## Brick
Calculation for amount of ceramic bricks
|  |  |  | Length | Width | Height
| The measurements of brick |  |  | 0.25 | 0.085 | 0.065 | m
Length of outside walls: |  | 23.56 | linear meter
Height of the wall: |  | 1.015 | m
Area of walls: |  | 23.9134 | m²
Area of openings: |  | 0.82215 | m² | 4 pcs
Total: |  | 23.0912 | m²
The consumption rate for bricks |  | 50 | pcs/m²
The quantity of bricks |  | 1154.5625 | pcs | (the exact amount according to drawings)
The quantity of bricks to purchase: |  | 1189.1994 | pcs | (the exact amount + 3%)
Calculation for mortar
Consumption rate for mortar |  | 0.8 | kg per brick
Quantity of mortar: |  | 923.65 | kg